## Configuration.h
line | Date | Default value | Old value | New value | Comment
127 | 2017-12-26 | inactive line | inactive line | active line | Name of the printer
140 | 2017-12-26 | 3 | 3 | 1.75 | Filament diameter
294 | 2017-12-26 | 0 | 0 | 1 | Bed temp. Probe type
457 | 2017-12-26 | inactive line | inactive line | active line | Type of printer CoreXY
495 | 2017-12-28 | false | false | true | X endstop parameter
496 | 2017-12-28 | false | false | true | Y endstop parameter
532 | 2017-12-29 | 80, 80, 3000, 500 | 80, 80 , 1000, 412 | 80, 80, 400, 412 | Try to solve step skipping (steps/unit)
547 | 2017-12-29 | 3000, 3000, 100, 10000 | 500, 500, 100, 10000 | 3000, 3000, 100, 10000 | Back to default
640 | 2017-12-26 | inactive line | inactive line | active line | BlTouch settings activation
642 | 2017-12-26 | inactive line | inactive line | active line | BlTouch settings activation
687 | 2017-12-28 | 10 | 10 | 20 | Offset nozzle / blTouch in Y not possible to go higher
688 | 2017-12-28 | 0 | 1.65 | 0 | Offset nozzle / blTouch in Z
769 | 2017-12-28 | inactive line | inactive line | active line | More safe homing
771 | 2017-12-28 | inactive line | inactive line | active line | More safe homing
783 | 2017-12-28 | 200 | 200 | 280 | Bed size setup
784 | 2017-12-28 | 200 | 200 | 280 | Bed size setup
787 | 2017-12-28 | 0 | 0 | -15 | Homing Offset X
788 | 2017-12-28 | 0 | 0 | -10 | Homing Offset Y
790 | 2017-12-28 | X_BED_SIZE | X_BED_SIZE | 290 | Max value of movement X
791 | 2017-12-28 | Y_BED_SIZE | Y_BED_SIZE | 290 | Max value of movement Y
792 | 2017-12-28 | 200 | 200 | 250 | Max value of movement Z
874 | 2017-12-28 | inactive line | inactive line | active line | Bed leveling bilinear
875 | 2017-12-28 | inactive line | active line | inactive line | Bed leveling UBL
918 | 2017-12-28 | 170 | 170 | 250 | Bed leveling position
920 | 2017-12-28 | 170 | 170 | 250 | Bed leveling position
1034 | 2017-12-28 | inactive line | inactive line | active line | Safe homing parameter
1037 | 2017-12-28 | ((X_BED_SIZE) / 2) | ((X_BED_SIZE) / 2) | 140 | Safe Z homing point in X (X bedsize /2)
1038 | 2017-12-28 | ((Y_BED_SIZE) / 2) | ((Y_BED_SIZE) / 2) | 140 | Safe Z homing point in Y (Y bedsize /2)
1116 | 2017-12-26 | inactive line | inactive line | active line | Enable M500 & M501 commands
1148 | 2017-12-28 | 180 | 180 | 220 | Preheating A nozzle
1149 | 2017-12-28 | 70 | 70 | 75 | Preheating A bed
1152 | 2017-12-28 | 240 | 240 | 190 | Preheating B nozzle
1153 | 2017-12-28 | 110 | 110 | 50 | Preheating B bed
1167 | 2017-12-28 | inactive line | inactive line | active line | To see how it work

## Configuration_adv.h
line | Date | Default value | Old value | New value | Reason
987 | 2017-12-28 | inactive line | inactive line | active line | Enable TMC 2130
1004 | 2017-12-26 | inactive line | inactive line | active line | TMC 2130 on X
1006 | 2017-12-26 | inactive line | inactive line | active line | TMC 2130 on Y
1008 | 2017-12-26 | inactive line | inactive line | active line | TMC 2130 on Z
1010 | 2017-12-26 | inactive line | inactive line | active line | TMC 2130 on E0
1037 | 2017-12-28 | 16 | 16 | 16 | Default settings
1040 | 2017-12-28 | 16 | 16 | 16 | Default settings
1043 | 2017-12-28 | 16 | 16 | 16 | Default settings
1057 | 2017-12-28 | 16 | 16 | 16 | Default settings
1087 | 2017-12-28 | inactive line | inactive line | active line | TMC 2130 Monitoring
1100 | 2017-12-29 | inactive line | inactive line | active line | Try to solve acceleration issues - Hybrid Mode
1102 | 2018-01-04 | 100 | 100 | 125 | Extend Stealthchop mode
1104 | 2018-01-04 | 100 | 100 | 125 | Extend Stealthchop mode
1106 | 2017-12-28 | 3 | 1 | 3 | Back to default for testing.
1126 | 2017-12-28 | inactive line | active line | inactive line | Using endstops until more finnished parameters
1129 | 2017-12-28 | 8 | 8 | 5 | X homing sensitivity value
1130 | 2017-12-28 | 8 | 8 | 5 | Y homing sensitivity value
1131 | 2017-12-28 | 2 | 2 | 0 | Thomas recomandation
1132 | 2017-12-28 | 2 | 2 | 0 | Thomas recomandation